## Sheet1
				count	1
Id	Designator	Package	Quantity	Designation	sum
1	SW1	schurter__smd_momentary_switch_lsg_no_6x6mm	1	reset	1
2	D2	LED-0805	1	LED_Bootloader	1
3	D3	LED-0805	1	LED_Info	1

7	X1	crystal_SMD_MJ__5.0x3.2mm_4pad_HandSoldering	1	20MHz	1

8	U3	HopeRF_S2_Package_SMD	1	RFM69HW	1

9	C18,C15,C14,C12,C11,C9,C7,C6,C5,C3	C_0805_HandSoldering	10	100nF	10
10	C17,C13,C4	C_0805_HandSoldering	3	10uF	3
11	C10	C_0805_HandSoldering	1	10nF	1
12	C8	C_0805_HandSoldering	1	1uF	1
13	C2,C1	C_0805_HandSoldering	2	22pF	2

14	R6,R5	R_0805_HandSoldering	2	330R	2
15	R4	R_0805_HandSoldering	1	10k	1
16	R3	R_0805_HandSoldering	1	10R	1
17	R2,R1	R_0805_HandSoldering	2	4k7	2

4	P1	Pin_Header_Straight_1x10	1	CONN_SPI_3.3V	1	50	1,25
18	P2	Pin_Header_Straight_1x10	10	CONN_SPI_5V	10
19	P5	Pin_Header_Straight_1x03	3	RFM69_ANA	3
20	P8	Pin_Header_Straight_1x04	4	CONN_UART	4
21	P11	Pin_Header_Straight_1x04	4	CONN_POWER	4
22	P12	Pin_Header_Straight_1x02	2	CONN_TWI	2
23	P6	Pin_Header_Straight_1x12	12	CONN_ADC	12
25	P9	Pin_Header_Straight_1x06	6	CONN_PWM	6
26	P10	Pin_Header_Straight_1x08	8	CONN_IO	8

5	P3	Pin_Header_Straight_2x03	1	CONN_ICSP	1	1	1
6	P4	Pin_Header_Angled_1x06	6	CONN_SerialProg	6	6	0,15

24	IC1	TQFP-44_10x10mm_Pitch0.8mm_HandSolder	1	ATMEGA1284P-A	1
27	D1	SOT23_Diode_Handsoldering_RevB_14Mar2014	1	BAT54	1
28	U1	SOT-23-5_TI_HandSoldering	1	LP2985LV	1
29	NB1	NetBridge_SMD	0	NETBRIDGE	0
30	U2	TSSOP-20_4.4x6.5mm_Pitch0.65mm_HandSoldering	1	TI_TXB0108	1

		12	0,3	0,02500
		16	0,26	0,01625
		20	0,33	0,01650
		24	0,39	0,01625
		36	0,59	0,01639
		50	0,87	0,01740